## Sheet1
AMS High Pressure Fuel Pump Calibration Guidelines
This tuning guide was made using EcuTek software. Other software may not use the same naming conventions for their tables. If any of these required maps are not available in your ROM, they may need to be requested from ECUtek. Please ensure these tables are present before beginning the tuning process. Note that tables can be copy/pasted from the "EcuTek Calibration Tables" tab at the bottom of this excel file directly to your calibration software.
VR30DDTT Fuel System Overview
The VR30DDTT engine found in the Infiniti Q50 and Q60 utilizes direct injection which injects fuel at up to 20MPa (200Bar, or ~2900 psi) directly into the combustion chamber of the engine. In order to achieve these pressures, the powertrain utilizes a low-pressure and high-pressure fuel system.
The low-pressure system consists of one 12-volt in-tank pump which maintains approximately 5 bar fuel pressure at the inlet of the high-pressure fuel pump (HPFP). The HPFP then increases that pressure up to 20 MPa at the fuel rail. This is done via a piston that follows a specialized lobe on the camshaft. The piston in the HPFP moves a fixed volume of fuel per stroke, determined by its displacement and when fuel demand is low, excess fuel is returned to the inlet of the HPFP via a control solenoid. This solenoid returning fuel to the low pressure side of the pump is how the ECU controls the rail pressure, and if unplugged or failed in any way, it will default to open and the pressure on the outlet side of the pump will be the same as the inlet side (~0.5MPa) . Additionally, the fuel pump contains an internal bypass valve: This bypass valve is a mechanical device built into the body of the HPFP to protect fuel system components from overpressurization. On the AMS HPFP, the relief pressre is set ~3.5mpa above that of the recommended operating pressure. This means that no matter what fuel pressure cannot increase past the point where the bypass valve opens. The bypass valve is a safety device intended to prevent over-pressure of the high-pressure fuel system, and as such it should not be relied upon for pressure control. Repeated activation of the bypass will cause its internal spring to weaken, making the valve open at increasingly lower pressures.
Limitations of the Stock Fuel System
The HPFP is directly driven by the camshaft meaning that pump speed and its ability to move fuel increases proportionally with engine speed. Therefore, the capacity of the HPFP is lowest at low engine speeds and highest at high engine speeds. If a loss of fuel rail pressure is observed at low RPMs it is likely that the maximum capacity of the HPFP has been exceeded at that engine speed. Conversely, the low-pressure fuel pump operates independently of engine speed and has a constant maximum flow rate. If fuel rail pressure drops at high RPMs, when horsepower and thus fuel demand are at their highest, the maximum capacity of the low-pressure pump has likely been exceeded. In order to take full advantage of the AMS Performance HPFP it is recommended that you upgrade your in-tank fuel pump.
Calibrating the AMS HPFP - Fuel Pump Base Angle
As mentioned previously the HPFP pumps a constant volume of fuel every stroke and when fuel demand is low it returns excess high-pressure fuel back into the low-pressure system through the HPFP’s solenoid. The actuation of the solenoid is controlled by fuel pump target angle which is calculated by the ECU and is based on engine speed and injection duration. The calculation of target angle uses the calibratable fuel pump base angle table as an input (feedforward) and then modifies it using closed-loop feedback (PID) from the fuel rail pressure sensor. The target angles vary between 320° to 200° and lower target angles will increase the amount of fuel that is pumped into the rail meaning that 200° is the maximum capacity of the pump. If one observes that a target angle of 200° in a data log, fuel demand must be lowered. This can be accomplished by reducing the boost target or increasing AFR in that region of the engine map.
Provided below is AMS and Nostrum’s recommended starting point for the fuel pump base angle. Further tuning of this calibration can be done for each specific vehicle by operating the vehicle at various speeds and loads while logging the fuel pump base angle and target angle as well as engine speed and injection duration (called “injection pulse width converted” in EcuTek). With this logged data one can create a table with the same axes as the base angle table that contains the calculated error between the base angle and target angle tables. Finally, this error table can be used to correct the base angle table.
AMS STG1 & STG2 Pump Base Angle
| 0 | 2.3693 | 4.7385 | 7.1078 | 9.477 | 11.8462 | 14.2155 | 16.5848 | 23.3963 | 30.2079 | 37.0195 | 43.8311 | 50.6427 | 57.4543 | 64.2659 | 71.0775
800 | 300.6022 | 298.2263 | 293.7835 | 286.5929 | 277.9769 | 269.5036 | 262.1529 | 255.8307 | 249.138 | 240.9043 | 231.0739 | 220.5395 | 209.7669 | 198.8858 | 187.8528 | 176.7264
1200 | 301.5173 | 298.6873 | 294.2564 | 287.7859 | 280.2797 | 272.829 | 266.0328 | 259.7555 | 252.8866 | 244.5748 | 235.0136 | 225.083 | 215.0888 | 204.8922 | 194.2723 | 183.2949
1600 | 302.241 | 299.0804 | 294.6972 | 288.844 | 282.2581 | 275.6542 | 269.3223 | 263.0851 | 256.0876 | 247.7612 | 238.5072 | 229.1805 | 219.9505 | 210.4556 | 200.3016 | 189.5495
2000 | 302.7177 | 299.3793 | 295.0903 | 289.722 | 283.8081 | 277.8162 | 271.8302 | 265.6333 | 258.5658 | 250.2764 | 241.3123 | 232.4932 | 223.9015 | 215.0417 | 205.3701 | 194.921
2400 | 303.0642 | 299.6501 | 295.4943 | 290.522 | 285.1014 | 279.5422 | 273.8089 | 267.6513 | 260.5339 | 252.2464 | 243.4262 | 234.8631 | 226.6157 | 218.1656 | 208.8761 | 198.7327
2800 | 303.5084 | 300.0545 | 296.0523 | 291.4406 | 286.4346 | 281.2154 | 275.6746 | 269.5323 | 262.3215 | 253.9125 | 245.0029 | 236.3751 | 228.1128 | 219.7606 | 210.6677 | 200.7617
3200 | 304.274 | 300.7669 | 296.9025 | 292.6185 | 287.9866 | 283.0585 | 277.6615 | 271.4872 | 264.1053 | 255.4351 | 246.2164 | 237.261 | 228.6984 | 220.1701 | 211.0835 | 201.3157
3600 | 305.4593 | 301.8615 | 298.078 | 294.0465 | 289.7204 | 285.0239 | 279.7169 | 273.4613 | 265.8544 | 256.846 | 247.1941 | 237.7731 | 228.7641 | 219.8838 | 210.6457 | 200.8929
4000 | 306.9999 | 303.2913 | 299.5265 | 295.6494 | 291.5293 | 286.9836 | 281.7074 | 275.3402 | 267.5052 | 258.1672 | 248.0624 | 238.1505 | 228.6613 | 219.3525 | 209.852 | 199.9884
4400 | 308.7279 | 304.9538 | 301.1944 | 297.4005 | 293.3936 | 288.9186 | 283.6263 | 277.1454 | 269.1226 | 259.5176 | 249.0153 | 238.6571 | 228.7215 | 218.9854 | 209.1713 | 199.1064
4800 | 310.4507 | 306.744 | 303.061 | 299.3508 | 295.4162 | 290.9704 | 285.6499 | 279.0831 | 270.9233 | 261.1091 | 250.276 | 239.5331 | 229.2052 | 219.0947 | 208.9738 | 198.6774
5200 | 312.018 | 308.5789 | 305.1154 | 301.5566 | 297.7068 | 293.289 | 287.9594 | 281.3462 | 273.0854 | 263.0873 | 251.9838 | 240.9275 | 230.285 | 219.8806 | 209.4942 | 198.9703
5600 | 313.3506 | 310.3911 | 307.3136 | 304.0028 | 300.2769 | 295.9054 | 290.5948 | 283.965 | 275.6107 | 265.4238 | 254.1082 | 242.8429 | 232.0179 | 221.4437 | 210.8789 | 200.1739
6000 | 314.442 | 312.1312 | 309.5782 | 306.5999 | 303.032 | 298.7206 | 293.4441 | 286.8032 | 278.3343 | 267.9363 | 256.4761 | 245.1529 | 234.3541 | 223.789 | 213.1867 | 202.3887
6400 | 315.343 | 313.7819 | 311.8385 | 309.244 | 305.8518 | 301.6023 | 296.3582 | 289.6898 | 281.0668 | 270.4238 | 258.8706 | 247.6364 | 237.0833 | 226.7252 | 216.2651 | 205.5111
6800 | 316.14 | 315.3713 | 314.0742 | 311.8852 | 308.673 | 304.4821 | 299.2631 | 292.5502 | 283.7419 | 272.8266 | 261.2034 | 250.1415 | 239.97 | 229.9499 | 219.7668 | 209.1734
AMS STG3 Pump Base Angle
| 0 | 2.3693 | 4.7385 | 7.1078 | 9.477 | 11.8462 | 14.2155 | 16.5848 | 23.3963 | 30.2079 | 37.0195 | 43.8311 | 50.6427 | 57.4543 | 64.2659 | 71.0775
800 | 297.951 | 295.2934 | 291.8013 | 287.0877 | 281.3749 | 274.9687 | 267.8654 | 260.4263 | 252.8799 | 244.995 | 236.5647 | 227.6595 | 218.4036 | 208.9666 | 199.4867 | 190.0125
1200 | 297.0709 | 294.1676 | 290.7284 | 286.5028 | 281.6222 | 276.2219 | 270.1704 | 263.6265 | 256.673 | 249.2371 | 241.3385 | 233.0668 | 224.4075 | 215.4419 | 206.2925 | 197.0489
1600 | 296.4254 | 293.3296 | 289.9598 | 286.1623 | 281.9769 | 277.4038 | 272.2065 | 266.3824 | 259.9124 | 252.8999 | 245.5454 | 237.9316 | 229.8897 | 221.412 | 212.6034 | 203.5932
2000 | 296.1781 | 292.9533 | 289.6626 | 286.1986 | 282.5117 | 278.5113 | 273.8788 | 268.4994 | 262.3135 | 255.6239 | 248.7597 | 241.7746 | 234.343 | 226.3661 | 217.9076 | 209.1257
2400 | 296.4271 | 293.1115 | 289.8844 | 286.6543 | 283.2959 | 279.6586 | 275.3483 | 270.1589 | 264.0269 | 257.4572 | 250.8775 | 244.3335 | 237.3961 | 229.8845 | 221.7631 | 213.1851
2800 | 297.2849 | 293.8806 | 290.6705 | 287.5768 | 284.4246 | 281.0218 | 276.8984 | 271.7495 | 265.5043 | 258.817 | 252.1957 | 245.7364 | 239.0276 | 231.8468 | 223.992 | 215.5592
3200 | 298.8395 | 295.3269 | 292.0767 | 289.0348 | 286.006 | 282.7665 | 278.7799 | 273.6347 | 267.2298 | 260.2636 | 253.2881 | 246.5087 | 239.6718 | 232.5833 | 224.846 | 216.4552
3600 | 301.0277 | 297.3966 | 294.0709 | 291.0259 | 288.065 | 284.937 | 281.0637 | 275.946 | 269.4487 | 262.1962 | 254.7224 | 247.3587 | 240.0886 | 232.8127 | 224.982 | 216.4873
4000 | 303.5861 | 299.8761 | 296.4912 | 293.4267 | 290.4932 | 287.4189 | 283.6232 | 278.5691 | 272.1101 | 264.7092 | 256.8144 | 248.853 | 241.0192 | 233.3364 | 225.2031 | 216.451
4400 | 306.2023 | 302.5214 | 299.1502 | 296.0828 | 293.1443 | 290.0597 | 286.2906 | 281.3194 | 275.017 | 267.655 | 259.5582 | 251.1971 | 242.8692 | 234.6899 | 226.1095 | 216.9709
4800 | 308.6264 | 305.1298 | 301.8835 | 298.8592 | 295.9056 | 292.7704 | 288.9936 | 284.1136 | 278.0228 | 270.8269 | 262.736 | 254.2264 | 245.5795 | 236.9396 | 227.8733 | 218.2948
5200 | 310.7406 | 307.5986 | 304.6072 | 301.7037 | 298.7668 | 295.5902 | 291.8074 | 287.0197 | 281.1145 | 274.0884 | 266.0817 | 257.5689 | 248.7512 | 239.7539 | 230.2812 | 220.3352
5600 | 312.5111 | 309.8804 | 307.275 | 304.5923 | 301.7385 | 298.5663 | 294.8022 | 290.1041 | 284.3253 | 277.4109 | 269.47 | 260.9796 | 252.0527 | 242.7895 | 233.0331 | 222.8565
6000 | 313.9522 | 311.9627 | 309.8605 | 307.4976 | 304.796 | 301.6674 | 297.9263 | 293.2874 | 287.5672 | 280.6999 | 272.7783 | 264.2773 | 255.2428 | 245.7764 | 235.8625 | 225.6075
6400 | 315.1221 | 313.8735 | 312.369 | 310.4058 | 307.9073 | 304.8394 | 301.0983 | 296.4652 | 290.7396 | 283.8704 | 275.9316 | 267.3882 | 258.2373 | 248.6115 | 238.6385 | 228.421
6800 | 316.14 | 315.6872 | 314.8333 | 313.3135 | 311.0428 | 308.0363 | 304.2691 | 299.5963 | 293.8222 | 286.9213 | 278.9458 | 270.3452 | 261.0769 | 251.3207 | 241.3485 | 231.2345
AMS STG4 Pump Base Angle
| 0 | 2.3693 | 4.7385 | 7.1078 | 9.477 | 11.8462 | 14.2155 | 16.5848 | 23.3963 | 30.2079 | 37.0195 | 43.8311 | 50.6427 | 57.4543 | 64.2659 | 71.0775
800 | 306.8 | 303.9 | 300.1 | 294.9 | 288.7 | 281.7 | 274 | 265.9 | 257.6 | 249 | 239.9 | 230.1 | 220.1 | 209.8 | 199.4 | 189.1
1200 | 305.8 | 302.6 | 298.9 | 294.3 | 289 | 283.1 | 276.5 | 269.4 | 261.8 | 253.7 | 245.1 | 236 | 226.6 | 216.8 | 206.9 | 196.8
1600 | 305.1 | 301.7 | 298.1 | 293.9 | 289.4 | 284.4 | 278.7 | 272.4 | 265.3 | 257.7 | 249.6 | 241.3 | 232.6 | 223.3 | 213.7 | 203.9
2000 | 304.8 | 301.3 | 297.7 | 294 | 289.9 | 285.6 | 280.5 | 274.7 | 267.9 | 260.6 | 253.1 | 245.5 | 237.4 | 228.7 | 219.5 | 209.9
2400 | 305.1 | 301.5 | 298 | 294.5 | 290.8 | 286.8 | 282.1 | 276.5 | 269.8 | 262.6 | 255.5 | 248.3 | 240.8 | 232.6 | 223.7 | 214.4
2800 | 306 | 302.3 | 298.8 | 295.5 | 292 | 288.3 | 283.8 | 278.2 | 271.4 | 264.1 | 256.9 | 249.9 | 242.5 | 234.7 | 226.2 | 217
3200 | 307.7 | 303.9 | 300.4 | 297 | 293.7 | 290.2 | 285.9 | 280.3 | 273.3 | 265.7 | 258.1 | 250.7 | 243.2 | 235.5 | 227.1 | 217.9
3600 | 310.1 | 306.2 | 302.5 | 299.2 | 296 | 292.6 | 288.4 | 282.8 | 275.7 | 267.8 | 259.6 | 251.6 | 243.7 | 235.8 | 227.2 | 218
4000 | 312.9 | 308.9 | 305.2 | 301.8 | 298.6 | 295.3 | 291.1 | 285.6 | 278.6 | 270.5 | 261.9 | 253.2 | 244.7 | 236.3 | 227.5 | 217.9
4400 | 315.8 | 311.7 | 308.1 | 304.7 | 301.5 | 298.2 | 294.1 | 288.6 | 281.8 | 273.7 | 264.9 | 255.8 | 246.7 | 237.8 | 228.5 | 218.5
4800 | 318.4 | 314.6 | 311.1 | 307.8 | 304.5 | 301.1 | 297 | 291.7 | 285 | 277.2 | 268.4 | 259.1 | 249.7 | 240.3 | 230.4 | 219.9
5200 | 320.7 | 317.3 | 314 | 310.9 | 307.7 | 304.2 | 300.1 | 294.9 | 288.4 | 280.8 | 272 | 262.8 | 253.1 | 243.3 | 233 | 222.2
5600 | 324.75 | 322.35 | 319.975 | 317.7 | 315.325 | 310.0333 | 304.1167 | 298.2 | 291.9 | 284.4 | 275.7 | 266.5 | 256.7 | 246.6 | 236 | 224.9
6000 | 328.8 | 327.4 | 325.95 | 324.5 | 322.95 | 315.8667 | 308.7833 | 301.7 | 295.4 | 288 | 279.3 | 270.1 | 260.2 | 249.9 | 239.1 | 227.9
6400 | 335 | 335 | 335 | 335 | 335 | 325.0333 | 315.0667 | 305.1 | 298.9 | 291.4 | 282.8 | 273.5 | 263.5 | 253 | 242.1 | 231
6800 | 335 | 335 | 335 | 335 | 335 | 326.2 | 317.4 | 308.6 | 302.3 | 294.7 | 286.1 | 276.7 | 266.6 | 255.9 | 245.1 | 234
Fuel Pump Control Integral |  |  | Fuel Pump Control Proportional |  |  | Fuel Pump Regulator Response Time
400 | 0.15234 |  | 400 | 9.1016 |  | Batt V | ms
1200 | 0.15234 |  | 1200 | 7.8008 |  | 4 | 20.9984
2000 | 0.15234 |  | 2000 | 6.3008 |  | 5 | 16.2496
2800 | 0.24234 |  | 2800 | 5.3106 |  | 6 | 12.6784
3600 | 0.48875 |  | 3600 | 4.4505 |  | 7 | 9.7152
4400 | 0.87015 |  | 4400 | 3.9903 |  | 8 | 7.5776
5200 | 0.97015 |  | 5200 | 3.4602 |  | 9 | 5.9712
6000 | 0.97015 |  | 6000 | 3 |  | 10 | 4.8832
[6 empty] | 11 | 3.8912
[6 empty] | 12 | 3.0208
[6 empty] | 13 | 2.4768
[6 empty] | 14 | 2.208
[6 empty] | 15 | 2.1056
[6 empty] | 16 | 2.0416
[6 empty] | 17 | 2.0416
[6 empty] | 18 | 2.0416
[6 empty] | 19 | 2.0416
Calibrating the AMS HPFP - Fuel Rail Pressure
It is recommended that the fuel pressure target to be adjusted within the operating limits of the purchased HPFP. Running a higher pressure than recommended will cause the built-in mechanical bypass will relieve pressure (bypass pressure is aproximately 3.5mpa above the recommended pressure). This bypass valve ensures that the fuel rail does not reach pressures higher than what the fuel injectors can open at, or even pressures high enough to cause fuel system component failures. Doing so may void any warranties provided by AMS Performance. Max pressure on the HPFPs are noted below in the chart.
Pump | Recommended max Operating Pressure
STG 1 | 18 mpa
STG 2 | 24mpa
STG 3 | 24mpa
STG 4 | 25mpa
At AMS, we recommend treading carefully when attempting to command fuel pressures in excess of the factory’s 20 MPa and watching for signs that you may be hitting the fuel pump bypass, such as an inability to reach target pressure or maintain stable pressure under load. Furthermore, constant stress on the internal bypass can fatigue the spring ultimately causing it to open at lower pressure and further lowering the maximum pressure of the pump. If the HPFPs are commanded beyond what is recommended, AMS at its sole discretion may void the warranty on the HPFP system components.
We have found through testing that with our STG2/STG3 HPFP installed and stock injectors we have been able to command up to 24 MPa of fuel pressure without hitting the pump bypass and without exceeding the max pressure at which the OEM injectors can open; this provides a nominal gain in injector flow rate, approximately 10%. In order to take full advantage of the STG3 fuel pump at high engine speeds, AMS Performance upgraded fuel injectors are required.
Troubleshooting _ Very High Fuel Pressure on throttle lift __ STG4 ONLY
With the large displacement and high pressure relief setting of the STG4 fuel pump, combined with the tendency of some larger injectors to struggle to open at very high pressures, a condition can occur during high-RPM throttle lift. Typically above ~7000 RPM, the pump can briefly generate enough pressure on throttle lift that the injectors fail to open, allowing rail pressure to rise to the upper limit of the pressure sensor. This behavior has not been observed during street driving, but has been seen in limited instances on a Dynojet dynamometer when lifting off the throttle at approximately 7200 RPM. If this condition is encountered, it can be mitigated by increasing injector lag time, which helps force the injector to open and relieve the elevated pressure. The trade-off is a very brief rich period during throttle lift.
Injector Lag Time FP Comp - High Pressure
Injector Lag Time FP Comp - Too High Pressure
FP_MPA | Time (ms)
0 | 0.024
2.4985 | 0.0256
4.997 | 0.0272
7.4955 | 0.0288
9.994 | 0.0304
12.4925 | 0.032
14.991 | 0.0336
17.4895 | 0.0352
19.988 | 0.0368
22.4865 | 0.0368
24.985 | 2
27.4835 | 6
29.982 | 6
32.4805 | 6
34.979 | 6
37.4775 | 6
Tuning Support Request
If you are not comfortable with adjusting the tables or do not have access to some of the tables outlined in this document, please let us know by emailing sales@amsperformance.com. Please provide your current calibration ID and the injector magnification calibration that was provided with the injectors. We are happy to help assist with any pump calibration questions, or to discuss purchasing a complete ECU calibraiton.